## HB Field Forms
I. | Reach Information and Stratification
| Project Name: | [7 empty] | Shading Key
| Reach ID: | [7 empty] | Desktop Value
| Upstream Latitude: | [7 empty] | Field Value
| Upstream Longitude: | [7 empty] | Calculation
Downstream Latitude:
Downstream Longitude:
Ecoregion:
Drainage Area (sq. mi.):
Stream Reach Length (ft):
Total Length of Streambank (ft)
| Flow Type: | Perrenial |  | Ephemeral |  | Intermittent
| Valley Type: | Colluvial |  | Alluvial |  | Confined Alluvial
Notes:
Bankfull Riffle Width (Wbkf) |  |  | the surface width of the riffle cross-section at the bankfull stage
Bankfull Riffle Mean Depth (dbkf) |  |  | mean depth of the riffle cross-section at the bankfull stage elevation
Bankfull Riffle Cross-sectional Area (Abkf) |  |  | area of the riffle corss-section at the bankfull stage elevation (Abkf = Wbkf x dbkf)
Bankfull Riffle Maximum Depth (dmax) |  |  | the distance measured between the bankfull stage elevation and the channel thalweg at the riffle cross-section
Flood-prone Area Width (Wfpa) |  |  | width at an elevation that is twice the bankfull riffle maximum depth measured perpendicular to the fall line of the valley in a riffle section
Entrenchment Ratio (ER) |  |  | the vertical containment of a river calculated as flood-prone area width divided by bankfull riffle width (Wfpa/Wbkf)
II. | Hydrology
1. | Land Use Coefficient: |  |  | Reach Runoff Acreage:
| Land Use | Area (ac) |  | Area (%) |  | Curve # |  | % Area*CN
Totals
2. | Concentrated Flow Points:
II. | Hydraulics | [5 empty] | Cross Section Measurements Depth measured from bankfull
| Bankfull Verification and Stable Riffle Cross Section | [5 empty] | Station | Depth | Station | Depth
1. | Difference between BKF stage and WS (ft) Average or consensus value from reach walk.
2. | Riffle Bankfull Width (ft)
3. | Bankfull Max Depth (Dmax)
4. | Bankfull Mean Depth (ft) = Average of depth measurements
5. | Bankfull Area (sq. ft.) Width * Mean Depth
6. | Regional Curve Bankfull Width (ft)
7. | Regional Curve Bankfull Mean Depth (ft)
8. | Regional Curve Bankfull Area (sq. ft.)
9. | Curve Used
10. | Low Bank Height
11. | Flood Prone Width (FPW; ft)
12. | Entrenchment Ratio (ER)
13. | Width Depth Ratio (WDR)
14. | Bank Height Ratio (BHR)
15. | Stream Type
III. | Geomorphology
1. | Large Woody Debris Index
from Large Woody Degris Field Form (page 5)
| Score |  | 1 | 2 | 3 | 4 | 5 | Σ | LWDI Score
Pieces
Pieces*Score
Debris Dams
(Debris Dams*Score)*5
LWDI Score = (Σ(Pieces*Score)) + (Σ(Debris Dams*Score)*5))
2. | Lateral Migration
a. Dominant BEHI/NBS
Step 1: Record field data on BEHI/NBS Field Form (page 6)
Step 2: Enter field data into BEHI and NBS Processing excel document available here:
https://www.landscapepartnership.org/networks/working-lands-for-wildlife/target-species/eastern-hellbender/partner-workspace/hellbender-sqt-materials
Step 3: From the SQT Field Value Calculation table (starting at line 48 in BEHI and NBS Processing document), identify the BEHI/NBS category with the highest percent represented in the reach. This category is your field value for the SQT.
Dominant BEHI/NBS Field Value:
b. Percent Streambank Erosion (get values from BEHI/NBS Field Form)
| Total Length of Streambank = |  |  | Total linear ft of eroding banks =
(Erosion/Total Length of Streambank)*100 =
| c. Percent Armoring | Length
Armoring (linear ft)
Total linear ft of bank armoring =
(Armoring/Total Length of Streambank)*100 =
III. | Geomorpholoy continued
3. | Riprian Vegetation
| a. Forested Buffer Width | measured to the extent of continuous canopy cover
|  | Buffer Width Measurements (ft) | [7 empty] | L Avg.
Left (looking downstream)
Left (looking downstream)
|  |  | 8 | 9 | 10 | 11 | 12 | 13 | 14 | R Avg.
Right (looking downstream)
Right (looking downstream)
| b, Buffer Width of Undisturbed Soil |  | 8: eroding streambanks DO NOT count as disturbed soil for this metric
|  | Buffer Width Measurements (ft) | [7 empty] | L Avg.
Left (looking downstream)
Left (looking downstream)
|  |  | 8 | 9 | 10 | 11 | 12 | 13 | 14 | R Avg.
Right (looking downstream)
Right (looking downstream)
c. Stem Density (30'x30' plots)
| Left Bank Plots | 1 | 2 | 3 | 4 | 5 | 6 | 7 | 8 | Total
Total Stems
| Right Bank Plots | 1 | 2 | 3 | 4 | 5 | 6 | 7 | 8 | Total
Total Stems
Avg.
L StemDensity (#/1300)*43560
R StemDensity (#/1300)*43560
d. Forested Buffer Gap
| Left Bank Forested Section Lengths | [8 empty] | Total
| Right Bank Forested Section Lengths | [8 empty] | Total
| Total Length of Streambank = | 3: LB % Forest =; 6: RB % Forest =
III. | Geomorpholoy continued
4. | Bed Form Diversity (all components can be pulled from longitudinal profile)
a. Pool Spacing Ratio and b. Pool Depth Ratio
|  |  | P1 | P2 | P3 | P4 | P5 | P6 | P7 | P8
Geomorphic Pool?
Station At maximum pool depth
P-P Spacing (ft) | bar: P1
Pool Spacing Ratio Pool Spacing / BKF Width | bar: P1
Pool Depth (ft) Measured from Bankfull
Pool Depth Ratio Pool depth/BKF mean D
| Average Pool Depth Ratio |  | P3: Median Pool Spacing Ratio
c. Percent Riffle (data can be pulled from longitudinal profile)
|  |  | Riffle | Station Start | Station End | Length | Riffle | Station Start | Station End | Length
|  |  | 1 |  |  |  | 14
| Reach Length |  | P1: 2; P5: 15
|  |  | 3 |  |  |  | 16
|  |  | 4 |  |  |  | 17
| Percent Riffle |  | P1: 5; P5: 18
|  |  | 6 |  |  |  | 19
|  |  | 7 |  |  |  | 20
|  |  | 8 |  |  |  | 21
|  |  | 9 |  |  |  | 22
|  |  | 10 |  |  |  | 23
|  |  | 11 |  |  |  | 24
|  |  | 12 |  |  |  | 25
|  |  | 13 |  |  |  | 26
III. | Geomorpholoy continued
5. | Bed Material Characterization |  | P1: Date:; P4: Days Since Bankfull Event: (must be at least 30 days)
a. Substrate Embeddedness
| Transect |  | 1 | 2 | 3 | 4 | 5 | 6 | Average
Quad 1
Quad 2
Quad 3
| Transect |  | 7 | 8 | 9 | 10 | 11
Quad 1 | bar: 6
Quad 2 | bar: 6
Quad 3 | bar: 6
V. | *****Biology****
1. | Macros
| a. Intolerant Macros Index | [7 empty] | Group 1
| Transect |  | 1 | 2 | 3 | 4 | 5 | 6 | Total | FV
Quad 1
| Quad 2 | [7 empty] | Group 2
| Quad 3 | [7 empty] | Total | FV
Leaf Pack
|  |  | 7 | 8 | 9 | 10 | 11 |  | Group 3
| Rock 1 | [7 empty] | Total | FV | bar: 6
Rock 2 | bar: 6
| Rock 3 | [7 empty] | ITMI Field Value | bar: 6
Leaf Pack | bar: 6
III. | Geomorpholoy continued
5. | Bed Material Characterization cont…
b. Percent Fines, D50 (data should come from engineers completing design)
If the design team is not providing pebble count data or you decide to inlcude pebble count data in the assessment for a non-streambank stabilization project, use the Pebble Count Form on page 11 to record the data.
Note: Data from the design team should already include D50, but may not calculate percent fines. Percent fines is calculated as the cumulative percent of substrate that is > 2mm. Use the Pebble Count Analyzer, if needed, to calculate this information with the data provided by the design team.
Pebble Count Analyzer: https://www.landscapepartnership.org/networks/working-lands-for-wildlife/target-species/eastern-hellbender/partner-workspace/hellbender-sqt-materials/pebble-count-analyzer
c. Cover Rock and d. Nest Rock Density
| Cover Rocks (tally) |  | 5: Total
| Avail. Nest Sites (tally) |  | 5: Total
| Stream Length Assessed (ft) |  | 5: Length of B axis
| Wetted Width (ft) |  | 5: 20-36"; 6: >36" | Bedrock (if clear cavity)
| Cover Rock Density |  | 3: Riffle; 5: Cover; 6: Cover | Nest
| Available Nest Site Dens. |  | 3: Run, Glide, Pool; 5: Cover; 6: Nest | Nest
IV. | Physicochemical
1. | Summer Daily Maximum Temperature
2. | Fecal Coliform
Animal Units
Discharge (cfs)
col/100mL
V. | Biology
1. | Hellbender Presence
a. Eggs, Larva, Subadult, or Adult Presence (record lenghts, location, if no capture assume adult if not obviously other)
| Length |  | 1: Location; 5: Adult | > 289 mm
|  |  | 5: Subadult | 131-289mm
|  |  | 5: Juvenile | No external gills and < 131mm
|  |  | 5: Larva | External gills present
Measuring Flood Prone Width (FPW)

## Old Field Form
I. | Reach Information and Stratification
| Project Name: | [6 empty] | Shading Key
| Reach ID: | [6 empty] | Desktop Value
| Upstream Latitude: | [6 empty] | Field Value
| Upstream Longitude: | [6 empty] | Calculation
Downstream Latitude:
Downstream Longitude:
Ecoregion:
Drainage Area (sq. mi.):
Stream Reach Length (ft):
Flow Type:
Valley Type:
II. | Reach Walk
A. | Length of Armoring on banks (ft)
Total (ft)
Percent Armoring (%)
B. | Difference between BKF stage and WS (ft) | Describe the bankfull indicator
III. | Bankfull Verification and Stable Riffle Cross Section
A. | Difference between BKF stage and WS (ft) Average or consensus value from reach walk. |  |  |  |  | Cross Section Measurements Depth measured from bankfull
B. | Bankfull Width (ft) |  |  |  |  | Station | Depth | Station | Depth | W | Average D | Area | W | Average D | Area
C. | Bankfull Mean Depth (ft) = Average of depth measurements | [8 empty] | - | - | -
D. | Bankfull Area (sq. ft.) Width * Mean Depth
E. | Regional Curve Bankfull Width (ft)
F. | Regional Curve Bankfull Mean Depth (ft)
G. | Regional Curve Bankfull Area (sq. ft.)
H. | Curve Used
I. | Flood Prone Width (FPW; ft)
J. | Entrenchment Ratio (ER)
K. | Width Depth Ratio (WDR)
L. | Stream Type
Rosgen, D.L., 1996. Applied River Morphology, Wildland Hydrology Books, Pagosa Springs, Colorado.
IV. | Riffle Data (Floodplain Connectivity & Bed Form Diversity)
A. | Assessment Segment Length At least 20 x the Bankfull Width |  |  |  |  | 20*Bankfull Width
B. | Bank Height & Riffle Data
|  | R1 | R2 | R3 | R4 | R5 | R6 | R7 | R8
Begin Station (Distance along tape)
End Station (Distance along tape)
Low Bank Height (ft)
Bankfull Max Depth (ft)
Bankfull Width (ft)
Flood Prone Width (ft)
Bankfull Mean Depth (ft)
Riffle Length (ft) Including Run
Bank Height Ratio (BHR) Low Bank H / BKF Max D
BHR * Riffle Length (ft)
Entrenchment Ratio (ER)
ER * Riffle Length (ft)
WDR BKF Width / BKF Mean D
IV. | Riffle Data (Continued)
C. | Total Riffle Length (ft) | bar: R3
D. | Weighted BHR | bar: R3
E. | Weighted ER | bar: R3
F. | Maximum WDR | bar: R3
G. | Percent Riffle (%) | bar: R3
V. | Slope
A. |  | R1: Begin; R2: End; R3: Difference; R5: Slope (ft/ft)
Station along tape (ft) | bar: R3 to R6
Stadia Rod Reading (ft) | bar: R3 to R4
VI. | Stream Type Classification
Assessment Segment
A. | Entrenchment Ratio (ft/ft)
B. | Width Depth Ratio (ft/ft)
C. | Channel Material Estimate
D. | Stream Type (Rosgen, 1996)
VII. | Pool Data (Bed Form Diversity)
A. |  | P1 | P2 | P3 | P4 | P5 | P6 | P7 | P8
| Geomorphic Pool? | [8 empty] | Drop-down
| Station At maximum pool depth | [8 empty] | G
P-P Spacing (ft) | bar: P1 to P8
Pool Spacing Ratio Pool Spacing / BKF Width | bar: P1 to P8
Pool Depth (ft) Measured from Bankfull
Pool Depth Ratio Pool depth/BKF mean D
B. | Average Pool Depth Ratio | P2: C.; P3: Median Pool Spacing Ratio
VIII. | Large Woody Debris
A. | Number of Pieces per 100m
IX. | Lateral Migration
A. | Bank Data
| BEHI/NBS Score | P1: Bank Length (ft); P3: BEHI/NBS Score; P7: Bank Length (ft)
B. | Dominant BEHI/NBS Score
C. | Total Eroding Bank Length (ft)
D. | Total Bank Length (ft) | bar: P3
E. | Percent Streambank Erosion (%) Total Eroding Bank Length/ Total Bank Length | bar: P3
X. | Riparian Vegetation
A. | Buffer Width | P1: Buffer Width Measurements (ft); P8: Avg.
|  | 1 | 2 | 3 | 4 | 5 | 6 | 7
Left (looking downstream)
Right (looking downstream)
XI. | Sinuosity
A. | Stream Length (ft)
B. | Valley Length (ft)
C. | Sinuosity | bar: Buffer Width Measurements (ft) 1 to Buffer Width Measurements (ft) 2
Drop-down values
XII. | Channel Evolution | [9 empty] | 0
A. | Rosgen Channel Type Succession | [9 empty] | 1
| Simon Channel Evolution Model (Stage) | [9 empty] | 2
3
4
5
6
7
8
9
10
11
12
Rosgen Channel Type
Stream Evolution Model
1 | Figure 7-48, Watershed Assessment of River Stability and Sediment Supply (WARSSS), by David L. Rosgen, Wildland Hydrology, 2009, p. 7-175.
2 | B. Cluer, C. Thorne. “A Stream Evolution Model Integrating Habitat and Ecosystem Benefits.” River Research and Applications.2013.
Measuring Flood Prone Width (FPW)

## BEHI
Reach ID:
Valley Type:
Bed Material:
Bank Erosion Hazard Index (BEHI)
Station ID | Bank Length (Ft) | Study Bank Height (ft) | BKF Height (dbkf, ft) | Root Depth (ft) | Root Density (%) | Bank Angle (degrees) | Surface Protection (%) | Bank Material Adjustment | Stratification Adjustment | BEHI Total/ Category | NBS Ranking | Notes

## Riparian Veg
***MARK NATIVE SHRUBS AS (S) TO CALCULATE PERCENT SHRUB
Note: Latitude and Longitude should be recorded for the point of origin (double circle) fro each plot in decimal degrees
Plot ID | Lat, Long | Saplings (< 3in) | Trees DBH (in)